## Sheet1
ROOM AIR CONDITIONERS - HEATING MODE - Commission Working Document - May 2009
INPUT (fill in green cells) | [7 empty] | OUTPUT (yellow cells on label)
Definitions | [10 empty] | Average | Warmer | Colder
Select load profile (click cell) |  |  | 6- M | -------> | Pdesign kW | 5.7 |  | annual el. consumption |  | Q in kWh/a | 2436.6608 | 2067.0084 | 4752.2497 | kWh/a
Select designated climate(s) (click cell) |  |  | 1- A/W/C |  |  |  |  | of which
Annual heat demand |  |  | A=Average | W=Warmer | C=Colder |  |  | supplementary heating |  | RES in kWh/a | 3.8633 | 0 | 1422.0454
|  | Lh in kWh/a | 7980 | 7980 | 11970 |  |  | heat pump operation |  | Qin in kWh/a | 2422.0576 | 2021.7084 | 3322.3443
[8 empty] | auxiliary energy |  | kWh/a | 10.74 | 45.3 | 7.86
Function (heat only/heat+cool) (click cell) |  |  | 1- heat+cool
Type (split/multi-split) (click cell) |  |  | 1- split |  |  |  |  | in/decrease in W/C climate |  | % vs A |  | 19.99% | -23.33%
Tests |  |  | outputs |  |  |  |  | annual carbon emission |  | C in kg/a | 1183.7642 | 1024.8136 | 2179.4674
Testpoints | Tsrc in oC | names | Pmax in kW | COP
E | -15 | Php5/ COP5 | 3 | 1.6 | (Colder climate only) | [5 empty] | Average | Warmer | Colder
C | -7 | Php4/ COP4 | 4.62 | 2.8 |  |  |  | seasonal COP in on mode |  | SCOPon | 3.2895 | 3.9472 | 2.522
A | 2 | Php3/ COP3 | 7 | 3.5 |  |  |  | seasonal COP |  | SCOP | 3.275 | 3.8607 | 2.5188
B | 7 | Php2/ COP2 | 8.02 | 4
D | 12 | Php1/ COP1 | 8.2 | 4.3 | [7 empty] | label class |  | SCOP
[8 empty] | Other |  |  |  |  | << | 4.6
degradation factor |  | Cd (per kW) | 0.1 | (relates to cycling, see WD) |  |  |  | Power (Pdesign) in kW |  | 5.7 |  |  | << | 4
[8 empty] | Load profile |  | M |  |  | << | 3.4
turndown ratio heating |  | HPtd | 25% | (lowest steady state/max power) |  |  |  | Noise in dBA |  | 50 |  |  | << | 3.1
minimum outdoor temperature |  | binlimit | -9 |  |  |  |  | (input from test) |  |  |  |  | << | 2.8
[13 empty] | << | 2.5
|  |  | kW |  | INPUTS F-Gas Directive | [7 empty] | << | 2.2
thermostat off mode |  | P_TO in kW | 0.05 |  | refrigerant |  |  | MEPS 2014: SCOP 3,5 |  | no pass |  |  |  | 1.9
crankcase heater mode |  | P_CK in kW | 0.01 |  | GWP in kg/kg | 2000 |  | MEPS 2012: SCOP 3,2 |  | pass
off mode |  | P_OFF in kW | 0.01 |  | mass in kg | 2
MODEL and TABLES (unhide rows to show)
|  | Average climate (add the letter 'A' after each parameter name when used separately) | [16 empty] | efficiency calc | [5 empty] | Warmer climate (add the letter 'W' after each parameter name when used separately) | [20 empty] | Colder climate (add the letter 'C' after each parameter name when used separately)
|  | HP | [6 empty] | tst | 12 | 7 | 2 | -7 |  |  | from table | from table | [7 empty] | HP | [5 empty] | tst | 12 | 7 | 2 | -7 | [10 empty] | HP | [5 empty] | tst | 12 | 7 | 2 | -7 | -15
| Tout | Lhp_tp | Pouthp_tp | hphrs_tp | Poutmaxhp_tp | binlimit_tp | Pmaxhp_tp |  | Php | 8.2 | 8.02 | 7 | 4.62 | Prs_tp | Lhsys_tp | frac_tp | hr_tp |  | Qhp_tp | COP_tp | Cd_tp | res | COPon | Tout | Lhp_tp | Pouthp_tp | hphrs_tp | Poutmaxhp_tp | binlimit_tp | Pmaxhp_tp | Php | 8.2 | 8.02 | 7 | 4.62 | Prs_tp | Lhsys_tp | frac_tp | hr_tp | Qhp_tp | COP_tp | Cd_tp | res | COPon | Tout | Lhp_tp | Pouthp_tp | hphrs_tp | Poutmaxhp_tp | binlimit_tp | Pmaxhp_tp | Php | 8.2 | 8.02 | 7 | 4.62 | 3 | Prs_tp | Lhsys_tp | frac_tp | hr_tp | Qhp_tp | COP_tp | Cd_tp | res | COPon
| oC | kWh/a | kW | h | oC | Y/N (1/0) |  |  |  | w1_tp | w2_tp | w3_tp | w4_tp | kW | kWh/a |  | h |  | kWh/a |  |  |  |  | oC | kWh/a | kW | h | oC | Y/N (1/0) | w4_tp |  | w1_tp | w2_tp | w3_tp | w4_tp | kW | kWh/a |  | h | kWh/a |  |  |  |  | oC | kWh/a | kW | h | oC | Y/N (1/0) | w4_tp |  | w1_tp | w2_tp | w3_tp | w4_tp | w5_tp | kW | kWh/a |  | h | kWh/a
| -10 | 0 | 0 | 0 | 0 | 0 | 3.8267 |  |  | 0 | 0 | -0.33333 | 1.3333 | 3.8633 | 3.8633 | 0.00048412 | 1 |  | 0 | 2.5667 | 0 | 3.8633 | 1 | 2 | 17.922 | 5.974 | 3 | 7 | 1 | 7 |  | 0 | 0 | 1 | 0 | 5.974 | 17.922 | 0.0022459 | 3 | 5.1206 | 3.5 | 0 | 0 | 3.5 | -22 | 0 | 0 | 0 | 0 | 0 | -4.0425 |  | 0 | 0 | 0 | -0.875 | 1.875 | 0 | 0 | 0 | 0 | 0 | 0.55 | 0 | 0 | 0
| -9 | 92.8667 | 3.7147 | 25 | 4.0911 | 1 | 4.0911 |  |  | 0 | 0 | -0.22222 | 1.2222 | 3.7147 | 92.8667 | 0.011637 | 25 |  | 35.1177 | 2.6444 | 0 | 0 | 2.6444 | 3 | 122.0405 | 5.5473 | 22 | 7.204 | 1 | 7.204 |  | 0 | 0.2 | 0.8 | 0 | 5.5473 | 122.0405 | 0.015293 | 22 | 33.9001 | 3.6 | 0 | 0 | 3.6 | -21 | 0 | 0 | 0 | 0 | 0 | -3.465 |  | 0 | 0 | 0 | -0.75 | 1.75 | 4.7286 | 28.3719 | 0.0023703 | 6 | 0 | 0.7 | 0 | 28.3719 | 1
| -8 | 82.0199 | 3.5661 | 23 | 4.3556 | 1 | 4.3556 |  |  | 0 | 0 | -0.11111 | 1.1111 | 3.5661 | 82.0199 | 0.010278 | 23 |  | 30.1298 | 2.7222 | 0 | 0 | 2.7222 | 4 | 322.5967 | 5.1206 | 63 | 7.408 | 1 | 7.408 |  | 0 | 0.4 | 0.6 | 0 | 5.1206 | 322.5967 | 0.040426 | 63 | 87.1883 | 3.7 | 0 | 0 | 3.7 | -20 | 0 | 0 | 0 | 0 | 0 | -2.8875 |  | 0 | 0 | 0 | -0.625 | 1.625 | 4.6008 | 59.811 | 0.0049967 | 13 | 0 | 0.85 | 0 | 59.811 | 1
| -7 | 82.0199 | 3.4175 | 24 | 4.62 | 1 | 4.62 |  |  | 0 | 0 | 0 | 1 | 3.4175 | 82.0199 | 0.010278 | 24 |  | 29.2928 | 2.8 | 0 | 0 | 2.8 | 5 | 295.7136 | 4.6939 | 63 | 7.612 | 1 | 7.612 |  | 0 | 0.6 | 0.4 | 0 | 4.6939 | 295.7136 | 0.037057 | 63 | 77.8194 | 3.8 | 0 | 0 | 3.8 | -19 | 0 | 0 | 0 | 0 | 0 | -2.31 |  | 0 | 0 | 0 | -0.5 | 1.5 | 4.473 | 76.0418 | 0.0063527 | 17 | 0 | 1 | 0 | 76.0418 | 1
| -6 | 88.2605 | 3.2689 | 27 | 4.8844 | 1 | 4.8844 |  |  | 0 | 0 | 0.11111 | 0.88889 | 3.2689 | 88.2605 | 0.01106 | 27 |  | 30.6697 | 2.8778 | 0 | 0 | 2.8778 | 6 | 746.7515 | 4.2672 | 175 | 7.816 | 1 | 7.816 |  | 0 | 0.8 | 0.2 | 0 | 4.2672 | 746.7515 | 0.093578 | 175 | 191.4747 | 3.9 | 0 | 0 | 3.9 | -18 | 0 | 0 | 0 | 0 | 0 | -1.7325 |  | 0 | 0 | 0 | -0.375 | 1.375 | 4.3452 | 82.5597 | 0.0068972 | 19 | 0 | 1.15 | 0 | 82.5597 | 1
| -5 | 212.1819 | 3.1203 | 68 | 5.1489 | 1 | 5.1489 |  |  | 0 | 0 | 0.22222 | 0.77778 | 3.1203 | 212.1819 | 0.026589 | 68 |  | 71.7909 | 2.9556 | 0 | 0 | 2.9556 | 7 | 622.1507 | 3.8404 | 162 | 8.02 | 1 | 8.02 |  | 0 | 1 | 0 | 0 | 3.8404 | 622.1507 | 0.077964 | 162 | 155.5377 | 4 | 0 | 0 | 4 | -17 | 0 | 0 | 0 | 0 | 0 | -1.155 |  | 0 | 0 | 0 | -0.25 | 1.25 | 4.2174 | 109.6535 | 0.0091607 | 26 | 0 | 1.3 | 0 | 109.6535 | 1
| -4 | 270.4279 | 2.9717 | 91 | 5.4133 | 1 | 5.4133 |  |  | 0 | 0 | 0.33333 | 0.66667 | 2.9717 | 270.4279 | 0.033888 | 91 |  | 89.1521 | 3.0333 | 0 | 0 | 3.0333 | 8 | 884.1538 | 3.4137 | 259 | 8.056 | 1 | 8.056 |  | 0.2 | 0.8 | 0 | 0 | 3.4137 | 884.1538 | 0.1108 | 259 | 217.7719 | 4.06 | 0 | 0 | 4.06 | -16 | 0 | 0 | 0 | 0 | 0 | -0.5775 |  | 0 | 0 | 0 | -0.125 | 1.125 | 4.0896 | 159.4961 | 0.013325 | 39 | 0 | 1.45 | 0 | 159.4961 | 1
| -3 | 251.2602 | 2.8231 | 89 | 5.6778 | 1 | 5.6778 |  |  | 0 | 0 | 0.44444 | 0.55556 | 2.8231 | 251.2602 | 0.031486 | 89 |  | 80.7622 | 3.1111 | 0 | 0 | 3.1111 | 9 | 1075.3222 | 2.987 | 360 | 8.092 | 1 | 8.092 |  | 0.4 | 0.6 | 0 | 0 | 2.987 | 1075.3222 | 0.13475 | 360 | 261.0005 | 4.12 | 0 | 0 | 4.12 | -15 | 0 | 0 | 0 | 0 | 0 | 0 |  | 0 | 0 | 0 | 0 | 1 | 3.9618 | 162.4355 | 0.01357 | 41 | 0 | 1.6 | 0 | 162.4355 | 1
| -2 | 441.3026 | 2.6746 | 165 | 5.9422 | 1 | 5.9422 |  |  | 0 | 0 | 0.55556 | 0.44444 | 2.6746 | 441.3026 | 0.055301 | 165 |  | 138.3876 | 3.1889 | 0 | 0 | 3.1889 | 10 | 1095.8045 | 2.5603 | 428 | 8.128 | 1 | 8.128 |  | 0.6 | 0.4 | 0 | 0 | 2.5603 | 1095.8045 | 0.13732 | 428 | 262.1542 | 4.18 | 0 | 0 | 4.18 | -14 | 0 | 0 | 0 | 0 | 0 | 0.5775 |  | 0 | 0 | 0 | 0.125 | 0.875 | 3.834 | 134.1914 | 0.011211 | 35 | 0 | 1.75 | 0 | 134.1914 | 1
| -1 | 436.9936 | 2.526 | 173 | 6.2067 | 1 | 6.2067 |  |  | 0 | 0 | 0.66667 | 0.33333 | 2.526 | 436.9936 | 0.054761 | 173 |  | 133.7736 | 3.2667 | 0 | 0 | 3.2667 | 11 | 917.4376 | 2.1336 | 430 | 8.164 | 1 | 8.164 |  | 0.8 | 0.2 | 0 | 0 | 2.1336 | 917.4376 | 0.11497 | 430 | 216.3768 | 4.24 | 0 | 0 | 4.24 | -13 | 0 | 0 | 0 | 0 | 0 | 1.155 |  | 0 | 0 | 0 | 0.25 | 0.75 | 3.7062 | 192.7244 | 0.016101 | 52 | 0 | 1.9 | 0 | 192.7244 | 1
| 0 | 570.5731 | 2.3774 | 240 | 6.4711 | 1 | 6.4711 |  |  | 0 | 0 | 0.77778 | 0.22222 | 2.3774 | 570.5731 | 0.0715 | 240 |  | 170.6033 | 3.3444 | 0 | 0 | 3.3444 | 12 | 858.5509 | 1.7069 | 503 | 8.2 | 1 | 8.2 |  | 1 | 0 | 0 | 0 | 1.7069 | 858.5509 | 0.10759 | 503 | 235.1752 | 3.6507 | 0.1 | 0 | 3.6507 | -12 | 0 | 0 | 0 | 0 | 0 | 1.7325 |  | 0 | 0 | 0 | 0.375 | 0.625 | 3.5784 | 132.4022 | 0.011061 | 37 | 0 | 2.05 | 0 | 132.4022 | 1
| 1 | 624.0644 | 2.2288 | 280 | 6.7356 | 1 | 6.7356 |  |  | 0 | 0 | 0.88889 | 0.11111 | 2.2288 | 624.0644 | 0.078204 | 280 |  | 182.3565 | 3.4222 | 0 | 0 | 3.4222 | 13 | 568.3846 | 1.2801 | 444 | 8.236 | 1 | 8.236 |  | 1.2 | -0.2 | 0 | 0 | 1.2801 | 568.3846 | 0.071226 | 444 | 155.1092 | 3.6644 | 0.1 | 0 | 3.6644 | -11 | 0 | 0 | 0 | 0 | 0 | 2.31 |  | 0 | 0 | 0 | 0.5 | 0.5 | 3.4506 | 141.4761 | 0.011819 | 41 | 0 | 2.2 | 0 | 141.4761 | 1
| 2 | 665.6686 | 2.0802 | 320 | 7 | 1 | 7 |  |  | 0 | 0 | 1 | 0 | 2.0802 | 665.6686 | 0.083417 | 320 |  | 190.191 | 3.5 | 0 | 0 | 3.5 | 14 | 327.7172 | 0.85343 | 384 | 8.272 | 1 | 8.272 |  | 1.4 | -0.4 | 0 | 0 | 0.85343 | 327.7172 | 0.041067 | 384 | 89.0986 | 3.6781 | 0.1 | 0 | 3.6781 | -10 | 0 | 0 | 0 | 0 | 0 | 2.8875 |  | 0 | 0 | 0 | 0.625 | 0.375 | 3.3228 | 142.8819 | 0.011937 | 43 | 0 | 2.35 | 0 | 142.8819 | 1
| 3 | 689.5911 | 1.9316 | 357 | 7.204 | 1 | 7.204 |  |  | 0 | 0.2 | 0.8 | 0 | 1.9316 | 689.5911 | 0.086415 | 357 |  | 191.5531 | 3.6 | 0 | 0 | 3.6 | 15 | 125.4543 | 0.42672 | 294 | 8.308 | 1 | 8.308 |  | 1.6 | -0.6 | 0 | 0 | 0.42672 | 125.4543 | 0.015721 | 294 | 33.9812 | 3.6919 | 0.1 | 0 | 3.6919 | -9 | 172.5318 | 3.195 | 54 | 3.465 | 1 | 3.465 |  | 0 | 0 | 0 | 0.75 | 0.25 | 3.195 | 172.5318 | 0.014414 | 54 | 69.0127 | 2.5 | 0 | 0 | 2.5
| 4 | 634.7626 | 1.783 | 356 | 7.408 | 1 | 7.408 |  |  | 0 | 0.4 | 0.6 | 0 | 1.783 | 634.7626 | 0.079544 | 356 |  | 202.3145 | 3.1375 | 0.1 | 0 | 3.1375 | 16 | [20 empty] | -8 | 276.0509 | 3.0672 | 90 | 4.0425 | 1 | 4.0425 |  | 0 | 0 | 0 | 0.875 | 0.125 | 3.0672 | 276.0509 | 0.023062 | 90 | 104.1701 | 2.65 | 0 | 0 | 2.65
| 5 | 495.2396 | 1.6345 | 303 | 7.612 | 1 | 7.612 |  |  | 0 | 0.6 | 0.4 | 0 | 1.6345 | 495.2396 | 0.06206 | 303 |  | 154.6539 | 3.2022 | 0.1 | 0 | 3.2022 |  | 7980 |  | 3590 | [9 empty] | 7980 | 1 | 3590 | 2021.7084 | 3.9472 |  | 0 | 3.9472 | -7 | 367.4288 | 2.9394 | 125 | 4.62 | 1 | 4.62 |  | 0 | 0 | 0 | 1 | 0 | 2.9394 | 367.4288 | 0.030696 | 125 | 131.2246 | 2.8 | 0 | 0 | 2.8
| 6 | 490.3363 | 1.4859 | 330 | 7.816 | 1 | 7.816 |  |  | 0 | 0.8 | 0.2 | 0 | 1.4859 | 490.3363 | 0.061446 | 330 |  | 150.0882 | 3.267 | 0.1 | 0 | 3.267 |  |  |  | hphrsW | [17 empty] | -6 | 475.1653 | 2.8116 | 169 | 4.8844 | 1 | 4.8844 |  | 0 | 0 | 0.11111 | 0.88889 | 0 | 2.8116 | 475.1653 | 0.039696 | 169 | 165.1154 | 2.8778 | 0 | 0 | 2.8778
| 7 | 435.9535 | 1.3373 | 326 | 8.02 | 1 | 8.02 |  |  | 0 | 1 | 0 | 0 | 1.3373 | 435.9535 | 0.054631 | 326 |  | 130.8491 | 3.3317 | 0.1 | 0 | 3.3317 | [21 empty] | -5 | 523.3464 | 2.6838 | 195 | 5.1489 | 1 | 5.1489 |  | 0 | 0 | 0.22222 | 0.77778 | 0 | 2.6838 | 523.3464 | 0.043722 | 195 | 177.0721 | 2.9556 | 0 | 0 | 2.9556
| 8 | 413.6655 | 1.1887 | 348 | 8.056 | 1 | 8.056 |  |  | 0.2 | 0.8 | 0 | 0 | 1.1887 | 413.6655 | 0.051838 | 348 |  | 122.6304 | 3.3733 | 0.1 | 0 | 3.3733 | [21 empty] | -4 | 710.5754 | 2.556 | 278 | 5.4133 | 1 | 5.4133 |  | 0 | 0 | 0.33333 | 0.66667 | 0 | 2.556 | 710.5754 | 0.059363 | 278 | 234.2556 | 3.0333 | 0 | 0 | 3.0333
| 9 | 348.4359 | 1.0401 | 335 | 8.092 | 1 | 8.092 |  |  | 0.4 | 0.6 | 0 | 0 | 1.0401 | 348.4359 | 0.043664 | 335 |  | 102.0367 | 3.4148 | 0.1 | 0 | 3.4148 | [21 empty] | -3 | 743.0369 | 2.4282 | 306 | 5.6778 | 1 | 5.6778 |  | 0 | 0 | 0.44444 | 0.55556 | 0 | 2.4282 | 743.0369 | 0.062075 | 306 | 238.8333 | 3.1111 | 0 | 0 | 3.1111
| 10 | 280.829 | 0.89152 | 315 | 8.128 | 1 | 8.128 |  |  | 0.6 | 0.4 | 0 | 0 | 0.89152 | 280.829 | 0.035192 | 315 |  | 81.2501 | 3.4564 | 0.1 | 0 | 3.4564 | [21 empty] | -2 | 1044.3924 | 2.3004 | 454 | 5.9422 | 1 | 5.9422 |  | 0 | 0 | 0.55556 | 0.44444 | 0 | 2.3004 | 1044.3924 | 0.087251 | 454 | 327.5098 | 3.1889 | 0 | 0 | 3.1889
| 11 | 159.7308 | 0.74293 | 215 | 8.164 | 1 | 8.164 |  |  | 0.8 | 0.2 | 0 | 0 | 0.74293 | 159.7308 | 0.020016 | 215 |  | 45.6648 | 3.4979 | 0.1 | 0 | 3.4979 | [21 empty] | -1 | 836.4597 | 2.1726 | 385 | 6.2067 | 1 | 6.2067 |  | 0 | 0 | 0.66667 | 0.33333 | 0 | 2.1726 | 836.4597 | 0.06988 | 385 | 256.0591 | 3.2667 | 0 | 0 | 3.2667
| 12 | 100.4446 | 0.59435 | 169 | 8.2 | 1 | 8.2 |  |  | 1 | 0 | 0 | 0 | 0.59435 | 100.4446 | 0.012587 | 169 |  | 28.3787 | 3.5394 | 0.1 | 0 | 3.5394 | [21 empty] | 0 | 1001.9624 | 2.0448 | 490 | 6.4711 | 1 | 6.4711 |  | 0 | 0 | 0.77778 | 0.22222 | 0 | 2.0448 | 1001.9624 | 0.083706 | 490 | 299.5901 | 3.3444 | 0 | 0 | 3.3444
| 13 | 67.3098 | 0.44576 | 151 | 8.236 | 1 | 8.236 |  |  | 1.2 | -0.2 | 0 | 0 | 0.44576 | 67.3098 | 0.0084348 | 151 |  | 18.7965 | 3.581 | 0.1 | 0 | 3.581 | [21 empty] | 1 | 1021.7716 | 1.917 | 533 | 6.7356 | 1 | 6.7356 |  | 0 | 0 | 0.88889 | 0.11111 | 0 | 1.917 | 1021.7716 | 0.085361 | 533 | 298.5696 | 3.4222 | 0 | 0 | 3.4222
| 14 | 31.2032 | 0.29717 | 105 | 8.272 | 1 | 8.272 |  |  | 1.4 | -0.4 | 0 | 0 | 0.29717 | 31.2032 | 0.0039102 | 105 |  | 8.6137 | 3.6225 | 0.1 | 0 | 3.6225 | [21 empty] | 2 | 679.9031 | 1.7892 | 380 | 7 | 1 | 7 |  | 0 | 0 | 1 | 0 | 0 | 1.7892 | 679.9031 | 0.056801 | 380 | 194.258 | 3.5 | 0 | 0 | 3.5
| 15 | 10.9954 | 0.14859 | 74 | 8.308 | 1 | 8.308 |  |  | 1.6 | -0.6 | 0 | 0 | 0.14859 | 10.9954 | 0.0013779 | 74 |  | 3.0009 | 3.6641 | 0.1 | 0 | 3.6641 | [21 empty] | 3 | 378.8031 | 1.6614 | 228 | 7.204 | 1 | 7.204 |  | 0 | 0.2 | 0.8 | 0 | 0 | 1.6614 | 378.8031 | 0.031646 | 228 | 124.3714 | 3.0457 | 0.1 | 0 | 3.0457
| 16 | [17 empty] | 0 | 0 | 0 | 0 | [22 empty] | 4 | 400.2738 | 1.5336 | 261 | 7.408 | 1 | 7.408 |  | 0 | 0.4 | 0.6 | 0 | 0 | 1.5336 | 400.2738 | 0.03344 | 261 | 128.5995 | 3.1126 | 0.1 | 0 | 3.1126
|  | 7976.1367 |  | 4909 | [10 empty] | 7980 | 1 |  |  | 2422.0576 | 3.2931 |  | 3.8633 | 3.2895 | [21 empty] | 5 | 392.2223 | 1.4058 | 279 | 7.612 | 1 | 7.612 |  | 0 | 0.6 | 0.4 | 0 | 0 | 1.4058 | 392.2223 | 0.032767 | 279 | 123.3643 | 3.1794 | 0.1 | 0 | 3.1794
[45 empty] | 6 | 292.665 | 1.278 | 229 | 7.816 | 1 | 7.816 |  | 0 | 0.8 | 0.2 | 0 | 0 | 1.278 | 292.665 | 0.02445 | 229 | 90.1562 | 3.2462 | 0.1 | 0 | 3.2462
| TABLE | [43 empty] | 7 | 309.407 | 1.1502 | 269 | 8.02 | 1 | 8.02 |  | 0 | 1 | 0 | 0 | 0 | 1.1502 | 309.407 | 0.025849 | 269 | 93.3912 | 3.313 | 0.1 | 0 | 3.313
[13 empty] | Table 3. Space heating profiles* with their lower output power limits in kW | [31 empty] | 8 | 238.2217 | 1.0224 | 233 | 8.056 | 1 | 8.056 |  | 0.2 | 0.8 | 0 | 0 | 0 | 1.0224 | 238.2217 | 0.019902 | 233 | 70.9703 | 3.3566 | 0.1 | 0 | 3.3566
| bin | Tout | hours |  |  |  | load fractions (total=100%) | [5 empty] | 1 | 2 | 3 | 4 | 5 | 6 | 7 | 8 | 9 | [23 empty] | 9 | 205.7601 | 0.89461 | 230 | 8.092 | 1 | 8.092 |  | 0.4 | 0.6 | 0 | 0 | 0 | 0.89461 | 205.7601 | 0.01719 | 230 | 60.513 | 3.4003 | 0.1 | 0 | 3.4003
[13 empty] | 1- 4XS | 2- 3XS | 3- XXS | 4- XS | 5- S | 6- M | 7- L | 8- XL | 9- XXL | [23 empty] | 10 | 186.3343 | 0.76681 | 243 | 8.128 | 1 | 8.128 |  | 0.6 | 0.4 | 0 | 0 | 0 | 0.76681 | 186.3343 | 0.015567 | 243 | 54.1059 | 3.4439 | 0.1 | 0 | 3.4439
| 9 | -22 |  |  | 1 |  |  |  | 0.00040572 |  |  |  | 0.75 | 1.1 | 1.7 | 2.5 | 3.8 | 5.7 | 8.5 | 12.8 | 19.2 | [23 empty] | 11 | 122.0503 | 0.63901 | 191 | 8.164 | 1 | 8.164 |  | 0.8 | 0.2 | 0 | 0 | 0 | 0.63901 | 122.0503 | 0.010196 | 191 | 34.9965 | 3.4875 | 0.1 | 0 | 3.4875
| 10 | -21 |  |  | 6 |  |  |  | 0.0023703 | [35 empty] | 12 | 74.636 | 0.51121 | 146 | 8.2 | 1 | 8.2 |  | 1 | 0 | 0 | 0 | 0 | 0.51121 | 74.636 | 0.0062353 | 146 | 21.1366 | 3.5311 | 0.1 | 0 | 3.5311
| 11 | -20 |  |  | 13 |  |  |  | 0.0049967 |  |  |  | Table 3. Space heating profiles* with their lower output power limits in kW 1: Table 5. Time periods in hrs./heating season for each mode for heating only and cooling&heating appliances (Ecoaircon, Task 7, pp. 51) | [23 empty] | 13 | 57.5106 | 0.3834 | 150 | 8.236 | 1 | 8.236 |  | 1.2 | -0.2 | 0 | 0 | 0 | 0.3834 | 57.5106 | 0.0048046 | 150 | 16.088 | 3.5747 | 0.1 | 0 | 3.5747
| 12 | -19 |  |  | 17 |  |  |  | 0.0063527 |  |  |  | Table 3. Space heating profiles* with their lower output power limits in kW 3: Heating Only; Table 3. Space heating profiles* with their lower output power limits in kW 6: Cooling and Heating | [23 empty] | 14 | 24.7935 | 0.2556 | 97 | 8.272 | 1 | 8.272 |  | 1.4 | -0.4 | 0 | 0 | 0 | 0.2556 | 24.7935 | 0.0020713 | 97 | 6.8521 | 3.6184 | 0.1 | 0 | 3.6184
| 13 | -18 |  |  | 19 |  |  |  | 0.0068972 |  |  |  | climate | HHE | HTO | HCK | HOFF | HTO | HCK | HOFF | [24 empty] | 15 | 7.7959 | 0.1278 | 61 | 8.308 | 1 | 8.308 |  | 1.6 | -0.6 | 0 | 0 | 0 | 0.1278 | 7.7959 | 0.00065128 | 61 | 2.1289 | 3.662 | 0.1 | 0 | 3.662
| 14 | -17 |  |  | 26 |  |  |  | 0.0091607 |  |  |  | A | 1400 | 179 | 3851 | 3672 | 179 | 179 | 0 | [24 empty] | 16
| 15 | -16 |  |  | 39 |  |  |  | 0.013325 |  |  |  | W | 1400 | 755 | 2944 | 2189 | 755 | 755 | 0 | [25 empty] | 10543.0982 |  | 6076 | [10 empty] | 11965.1435 | 0.99959 |  | 3322.3443 | 3.1734 |  | 1422.0454 | 2.522
| 16 | -15 |  |  | 41 |  |  |  | 0.01357 |  |  |  | C | 2100 | 131 | 4476 | 4345 | 131 | 131 | 0 | [26 empty] | hphrsC
| 17 | -14 |  |  | 35 |  |  |  | 0.011211
| 18 | -13 |  |  | 52 |  |  |  | 0.016101
| 19 | -12 |  |  | 37 |  |  |  | 0.011061 |  |  |  | Table 3. Space heating profiles* with their lower output power limits in kW 1: __climates; Table 3. Space heating profiles* with their lower output power limits in kW 3: HP; Table 3. Space heating profiles* with their lower output power limits in kW 5: __uses; Table 3. Space heating profiles* with their lower output power limits in kW 7: __types
| 20 | -11 |  |  | 41 |  |  |  | 0.011819 |  |  |  | Table 3. Space heating profiles* with their lower output power limits in kW 1: 1- A/W/C; Table 3. Space heating profiles* with their lower output power limits in kW 3: 1; Table 3. Space heating profiles* with their lower output power limits in kW 5: 1- heat+cool; Table 3. Space heating profiles* with their lower output power limits in kW 7: 1- split
| 21 | -10 |  | 1 | 43 |  |  | 0.00048412 | 0.011937 |  |  |  | Table 3. Space heating profiles* with their lower output power limits in kW 1: 2- A/W; Table 3. Space heating profiles* with their lower output power limits in kW 5: 2- heat only; Table 3. Space heating profiles* with their lower output power limits in kW 7: 2- multi-split
| 22 | -9 |  | 25 | 54 |  |  | 0.011637 | 0.014414 |  |  |  | Table 3. Space heating profiles* with their lower output power limits in kW 1: 3- A/C
| 23 | -8 |  | 23 | 90 |  |  | 0.010278 | 0.023062 |  |  |  | Table 3. Space heating profiles* with their lower output power limits in kW 1: 4- A; Table 3. Space heating profiles* with their lower output power limits in kW 5: heatonly; Table 3. Space heating profiles* with their lower output power limits in kW 7: split
| 24 | -7 |  | 24 | 125 |  |  | 0.010278 | 0.030696 |  |  |  | Table 3. Space heating profiles* with their lower output power limits in kW 5: 0; Table 3. Space heating profiles* with their lower output power limits in kW 7: 1
| 25 | -6 |  | 27 | 169 |  |  | 0.01106 | 0.039696 |  |  |  | Table 3. Space heating profiles* with their lower output power limits in kW 1: WC (warmer climate)
| 26 | -5 |  | 68 | 195 |  |  | 0.026589 | 0.043722 | bar: Table 3. Space heating profiles* with their lower output power limits in kW 1
| 27 | -4 |  | 91 | 278 |  |  | 0.033888 | 0.059363
| 28 | -3 |  | 89 | 306 |  |  | 0.031486 | 0.062075 |  |  |  | Table 3. Space heating profiles* with their lower output power limits in kW 1: CC (colder climate)
| 29 | -2 |  | 165 | 454 |  |  | 0.055301 | 0.087251 | bar: Table 3. Space heating profiles* with their lower output power limits in kW 1
| 30 | -1 |  | 173 | 385 |  |  | 0.054761 | 0.06988
| 31 | 0 |  | 240 | 490 |  |  | 0.0715 | 0.083706
| 32 | 1 |  | 280 | 533 |  |  | 0.078204 | 0.085361
| 33 | 2 | 3 | 320 | 380 |  | 0.0022459 | 0.083417 | 0.056801
| 34 | 3 | 22 | 357 | 228 |  | 0.015293 | 0.086415 | 0.031646
| 35 | 4 | 63 | 356 | 261 |  | 0.040426 | 0.079544 | 0.03344
| 36 | 5 | 63 | 303 | 279 |  | 0.037057 | 0.06206 | 0.032767
| 37 | 6 | 175 | 330 | 229 |  | 0.093578 | 0.061446 | 0.02445
| 38 | 7 | 162 | 326 | 269 |  | 0.077964 | 0.054631 | 0.025849
| 39 | 8 | 259 | 348 | 233 |  | 0.1108 | 0.051838 | 0.019902
| 40 | 9 | 360 | 335 | 230 |  | 0.13475 | 0.043664 | 0.01719
| 41 | 10 | 428 | 315 | 243 |  | 0.13732 | 0.035192 | 0.015567
| 42 | 11 | 430 | 215 | 191 |  | 0.11497 | 0.020016 | 0.010196
| 43 | 12 | 503 | 169 | 146 |  | 0.10759 | 0.012587 | 0.0062353
| 44 | 13 | 444 | 151 | 150 |  | 0.071226 | 0.0084348 | 0.0048046
| 45 | 14 | 384 | 105 | 97 |  | 0.041067 | 0.0039102 | 0.0020713
| 46 | 15 | 294 | 74 | 61 |  | 0.015721 | 0.0013779 | 0.00065128
[7 empty] | 1 | 1 | 1
Note on O20: class limits SCOP