## Table EU-1
CHP Supplementary Reporting for European Union Countries Under the EU DIRECTIVE 2004/8/EC
|  | ELECAPCHP | ELECAP | HEATCAP | ELEPRODCHP | ELEPROD | HEATPROD | INPUTTJN | NUMUNITS
Table EU-1: Electricity and Heat production by CHP Units
Country name
2012
Completely CHP Units (Efficiency ≥ 75%)
Type of cycle |  | Maximum capacity |  |  | Production |  |  | Fuel Input | Number of
|  | Electricity |  | Heat | Electricity |  | Heat |  | Units
|  | CHP | Gross | Net | CHP | Gross | CHP
|  | MW | MW | MW | GWh | GWh | TJ | TJ (NCV) | n
|  | A | B | C | D | F | G | H | I
Combined cycle (eff ≥ 80%) | 1 | 261 | 711 | 292 | 795 | 1299 | 4027 | 10162 | 2
Gas turbine with heat recovery | 2 | 472 | 472 |  | 847 | 847 | 2250 | 6436 | 2
Internal Combustion engine | 3 | 22 | 22 | 27 | 35 | 35 | 161 | 333 | 5
Steam: backpressure turbine | 4 | 3607 | 3607 | 7627 | 12095 | 12095 | 144075 | 217605 | 93
Steam: condensing turbine (eff ≥ 80%) | 5
Others | 6
Subtotal (1+2+3+4+5+6) | 7 | 4362 | 4812 | 7946 | 13772 | 14276 | 150513 | 234536 | 102
Units with a non-CHP component (Efficiency < 75%)
Type of cycle |  | A: Maximum capacity; D: Production; H: Fuel Input; I: Number of
|  | Electricity |  | Heat | Electricity |  | Heat |  | Units
|  | CHP | Gross | Net | CHP | Gross | CHP
|  | MW | MW | MW | GWh | GWh | TJ | TJ (NCV) | n
Combined cycle (eff ≥ 80%) | 8
Gas turbine with heat recovery | 9
Internal Combustion engine | 10
Steam: backpressure turbine | 11 | 184 | 200 | 1421 | 1660 | 1808 | 23276 | 44743 | 15
Steam: condensing turbine (eff ≥ 80%) | 12
Others | 13
Subtotal (8+9+10+11+12+13) | 14 | 184 | 200 | 1421 | 1660 | 1808 | 23276 | 44743 | 15
Total (7+14) | 15 | 4546 | 5012 | 9367 | 15432 | 16084 | 173789 | 279279 | 117
of which Autoproducers | 16 | 1219 | 1219 | 4875 | 5999 | 5999 | 86380 | 138238 | 34

## Table EU-2
CHP Supplementary Reporting for European Union Countries Under the EU DIRECTIVE 2004/8/EC
|  |  | MAINTOT | AUTOTOT | TOTAL
Table EU-2: OPERATIONAL CHP UNITS FUEL INPUT
Country name:
2012 |  | Units | MAIN ACTIVITY PRODUCER PLANTS | AUTOPRODUCERS PLANTS | TOTAL
HARD COAL | 1 | 103 t | 316 |  | 316
| 2 | TJ (NCV) | 8547 |  | 8547
SUB-BITUMINIOUS COAL | 3 | 103 t |  |  | 0
| 4 | TJ (NCV) |  |  | 0
BROWN COAL | 5 | 103 t |  |  | 0
| 6 | TJ (NCV) |  |  | 0
PEAT | 7 | 103 t | 647 | 18 | 665
| 8 | TJ (NCV) | 6445 | 178 | 6623
COKE OVEN GAS | 9 | TJ (GCV) | 120 | 42 | 162
| 10 | TJ (NCV) |  |  | 0
BLAST FURNACE AND OXYGEN STEEL FURNACE GAS | 11 | TJ (GCV) |  |  | 0
| 12 | TJ (NCV) | 4636 | 26 | 4662
OTHER COAL PRODUCTS (SOLID) | 13 | 103 t |  |  | 0
| 14 | TJ (NCV) |  |  | 0
RESIDUAL FUEL OIL | 15 | 103 t | 64 | 131 | 195
| 16 | TJ (NCV) | 2710 | 5509 | 8219
REFINERY GAS | 17 | 103 t |  | 879 | 879
| 18 | TJ (NCV) |  | 2748 | 2748
OTHER LIQUID FOSSIL FUELS | 19 | 103 t |  |  | 0
| 20 | TJ (NCV) | 769 | 595 | 1364
NATURAL GAS AND GAS WORKS GAS | 21 | TJ (GCV) |  |  | 0
| 22 | TJ (NCV) | 13265 | 2042 | 15307
SOLID BIOMASS | 23 | TJ (NCV) | 63928 | 122699 | 186627
INDUSTRIAL WASTE | 24 | TJ (NCV) | 964 |  | 964
MUNICIPAL WASTE (RENEWABLE) | 25 | TJ (NCV) | 22945 |  | 22945
MUNICIPAL WASTE (NON-RENEWABLE) | 26 | TJ (NCV) | 15297 |  | 15297
BIOGAS | 27 | TJ (NCV) | 327 |  | 327
OTHER RENEWABLES AND WASTES | 28 | 103 t |  |  | 0
| 29 | TJ (NCV) | 1088 | 4399 | 5487
NUCLEAR HEAT | 30 | TJ (NCV) |  |  | 0
TOTAL | 31 | TJ (NCV) | 140921 | 138196 | 279117
NCV - Net Calorific Value
GCV - Gross Calorific Value